## TESTCASE
FEATURE ID | FEATURE | TEST NAME | DISCRIPTION | STATUS | COMMENTS
TC_APB_01 | RESET | apb_wrst_test | 1. Appying reset at master side the state machine goes to ideal or not | Done
2. Slave memory check if it resets or not by asserting reset
TC_APB_02 | WRITE_NO_WAIT_STATE | apb_write_test | verify the write transfer with no wait state | Done
TC_APB_03 | READ_NO_WAIT_STATE | apb_read_test | verify the write transfer with wait state | Done
TC_APB_04 | WRITE_NO_WAIT_STATE | apb_wwait_test | verify the read transfer with no wait state | Done
TC_APB_05 | READ_WITH_WAIT_STATE | apb_rwait_test | verify the read transfer with wait state | Done
TC_APB_06 | B2B_WR_WITH_NO_WAIT | apb_wr_test | verify the back to back write read transfer with no wait state | Done
TC_APB_07 | B2B_WR_WITH_WAIT | apb_wrwait_test | verify the back to back write read transfer with wait state | Done
TC_APB_08 | WRITE_SLVERR | apb_werr_test | verify the slave error at write transfer with no wait state | Done | for readonly location
TC_APB_09 | READ_SLVERR | apb_rerr_test | verify the slave error at read transfer with no wait state | Done | Some protected location(can not read and write)
address of the read only location in the memory is 0 and the protocted location is 2
TC_APB_10 | WRITE_READ_SLVERR | apb_wrerr_test | verify the slave error at write and read transfer with no wait state | Done
TC_APB_11 | WRITE_MIX_SLVERR | apb_mix_test | Executing all of the tesetcases one by one | Done
TC_APB_10 | WRITE_READ_ONLY | apb_w_read_only_test | verify the slave error by writing on read only location | Not implemented

## COVERAGE
COVERAGE ID | COVER GROUP | SUB-GROUP1 | SUB-GROUP2 | SAMPLING DESCRIPTION | STATUS
COV_APB_1 | apb_cg | kind_cp |  | Sample the transaction type | Done
COV_APB_2 | apb_cg | Transition_cp |  | Write to Write , Write to Read,Read to Write and Read to Read trantions b2b and after write minimum 2 times read should be done b2b | Done
COV_APB_3 | apb_cg | PADDR_cp |  | All protected and low,midium to high range address are covered or not | Done
COV_APB_4 | apb_cg | PWDATA_cp |  | All write data ranges from low,mid and high range or not | Done
COV_APB_5 | apb_cg | PRDATA_cp |  | All read data ranges from low,mid and high range or not | Done
COV_APB_6 | apb_cg | kindXPADDR_cp |  | Cross between transaction type and the address range | Done
COV_APB_7 | apb_cg | writeXPWDATA_cp |  | Cross between the write data and the the transaction type write | Done
COV_APB_8 | apb_cg | readXPRDATA_cp |  | Cross between the read data and the the transaction type read | Done
COV_APB_9 | apb_cg | PSLVERR_cp |  | Toggle of PSLSVERR | Done
COV_APB_10 | apb_cg | wrXPSLVERR_cp |  | At Write and read time the PSLVERR is asserted ot not | Done
Coverage
Input range of the address
PWADDR and kind_e enum(write and read)
all states are covered
IDLE | 0
SETUP | 1
ACCESS | 11
Treansaition beans
idle to setup
setup to access
access to idle
acess to setup

## ASSERTIONS
ASSERTION ID | PROPERTY | SUB-PROPERTY | SEQUENCE | DESCRIPTION | STATUS
ASSERT_APB_1 | CLOCK_CHECK | clock_freq |  | Checking the frequency of clock | Done
ASSERT_APB_2 | WR_CHECK | wr_wait_nowait |  | Checking the Write and Read with and without wait states (Control signals) | Done
ASSERT_APB_3 | TIMEOUT_CHECK | timeout |  | Timeout happned at right clock edge or not | Done
ASSERT_APB_4 | B2B_CHECK | b2b |  | b2b check when PENABLE is LOW then checking that PSEL is stable or not | Done
ASSERT_APB_5 | STABILITY_CHECK | write_stable |  | The stability of data inbetween PSEL and PREADY are asserted | Done
ASSERT_APB_6 | RDATA_CHECK | read_data |  | When PREADY is Asserted at that time PRDATA is available or not | Done
ASSERT_APB_7 | ASYNCRST_CHECK | async_reset |  | If Asserted then the all control signals from master and slave side should go to zero | Done
ASSERT_APB_8 | PSLVERR_CHECK | pslverr |  | Detecting PSLVERR and then checking so if while PRESETn is asserted then at that time PSLVERR is assrted then error will be displayed | Done
Assertion Plan
PRESETn is always in known state
PSEL is always in known state
PSEL is there then PADDR is valid
PWRITE is valid when the PSEL is active
PENABLE is avtive when the PSEL is active
PWDATA is valid when PWRITE is active
PREADY is valid when PENABLE is active
PSLVERR is valid when PREADY is active
PRDATA is valid when PREADY is active
check signals stability during a transfer
PADDR must not change throughout the transfer
PWRITE must not change throughout the transfer
PENABLE must not change throughout the access phase
PSEL must not change throughout the transfer
PWDATA must not change throughout the write transfer
apb_write_with_wait
apb_write with_no_wait
apb_read_with_wait
apb_read_with_nowait
apb_error_signal_with_wait
apb_error_signal_no_wait_signal